## BlastGate R2
Source: | C:\Users\Catherine\Documents\BlastGate\BlastGate R2\BlastGate R2.kicad_sch
Date: | 2022-10-18 19:59
Tool: | Eeschema (6.0.7)
Generator: | C:\Program Files\KiCad\6.0\bin\scripting\plugins/bom_csv_grouped_by_value_with_fp.py
Component Count: | 40
Ref | Qnty | Value | Cmp name | Footprint | Description | Vendor
SW3, SW4, | 2 | SW_Push | SW_Push | Button_Switch_SMD:SW_Push_1P1T_NO_CK_KMR2 | Push button switch, generic, two pins
SW2, | 1 | SW_SPDT_MSM | SW_SPDT_MSM | Button_Switch_THT:SW_Slide_1P2T_CK_OS102011MS2Q | Switch, single pole double throw, center OFF position
C1, | 1 | 10uf | C | Capacitor_SMD:C_0805_2012Metric_Pad1.18x1.45mm_HandSolder | Unpolarized capacitor
C2, C3, | 2 | 1uf | C | Capacitor_SMD:C_0805_2012Metric_Pad1.18x1.45mm_HandSolder | Unpolarized capacitor
C4, C5, | 2 | C | C | Capacitor_SMD:C_0805_2012Metric_Pad1.18x1.45mm_HandSolder | Unpolarized capacitor
C6, | 1 | .002uf | C | Capacitor_SMD:C_0805_2012Metric_Pad1.18x1.45mm_HandSolder | Unpolarized capacitor
C7, | 1 | .1uf | C | Capacitor_SMD:C_0805_2012Metric_Pad1.18x1.45mm_HandSolder | Unpolarized capacitor
C8, C9, C10, | 3 | .22uf | C | Capacitor_SMD:C_0805_2012Metric_Pad1.18x1.45mm_HandSolder | Unpolarized capacitor
C2, C6, C7, C9, | 4 | 0.1uf | C | Capacitor_SMD:C_1206_3216Metric_Pad1.33x1.80mm_HandSolder | Unpolarized capacitor
C11, | 1 | 1uf | C | Capacitor_SMD:C_1206_3216Metric_Pad1.33x1.80mm_HandSolder | Unpolarized capacitor
C5, C8, C10, | 3 | 1000uf | C_Polarized | Capacitor_THT:CP_Radial_D12.5mm_P5.00mm | Polarized capacitor
C3, C4, C12, C13, | 4 | 100uf | C_Polarized | Capacitor_THT:CP_Radial_D5.0mm_P2.50mm | Polarized capacitor
J1, | 1 | Conn_01x03_Male | Conn_01x03_Male | Connector_PinHeader_2.54mm:PinHeader_1x03_P2.54mm_Vertical | Generic connector, single row, 01x03, script generated (kicad-library-utils/schlib/autogen/connector/)
J2, | 1 | Conn_01x06_Male | Conn_01x06_Male | Connector_PinHeader_2.54mm:PinHeader_1x06_P2.54mm_Vertical | Generic connector, single row, 01x06, script generated (kicad-library-utils/schlib/autogen/connector/)
J4, | 1 | RJ9 | RJ9 | Connector_RJ:RJ14_Connfly_DS1133-S4_Horizontal | RJ connector, 4P4C (4 positions 4 connected)
J2, | 1 | RJ9 | RJ9 | Connector_RJ:RJ14_Connfly_DS1133-S4_Horizontal | RJ connector, 4P4C (4 positions 4 connected)
J3, | 1 | USB_B_Micro | USB_B_Micro | Connector_USB:USB_Micro-B_Wuerth_629105150521_CircularHoles | USB Micro Type B connector
J1, | 1 | USB_B_Micro | USB_B_Micro | Connector_USB:USB_Micro-B_Wuerth_629105150521_CircularHoles | USB Micro Type B connector
D1, D2, | 2 | D | D | Diode_SMD:D_SOD-123 | Diode
D6, | 1 | D | D | Diode_THT:D_DO-41_SOD81_P7.62mm_Horizontal | Diode
D1, D2, D3, D4, D5, | 5 | LED | LED | LED_SMD:LED_1206_3216Metric_Pad1.42x1.75mm_HandSolder | Light emitting diode
D3, | 1 | LED | LED | LED_SMD:LED_1206_3216Metric_Pad1.42x1.75mm_HandSolder | Light emitting diode
SW1, | 1 | SW_DIP_x03 | SW_DIP_x03 | Package_DIP:DIP-6_W10.16mm | 3x DIP Switch, Single Pole Single Throw (SPST) switch, small symbol
U1, | 1 | AP2112M-3.3 | AP2112K-3.3 | Package_SO:Diodes_SO-8EP | 600mA low dropout linear regulator, with enable pin, 3.8V-6V input voltage range, 3.3V fixed positive output, SOT-23-5
U3, | 1 | TLV9104 | TLV9104 | Package_SO:TSSOP-14_4.4x5mm_P0.65mm
U1, U2, | 2 | A1302ELHLT-T | A1302ELHLT-T | Package_TO_SOT_SMD:SOT-23W | Linear Hall Effect Sensor, SOT-23W
U4, | 1 | TLV9101 | TLV9101 | Package_TO_SOT_SMD:SOT-353_SC-70-5_Handsoldering
RV1, RV2, RV3, | 3 | R_Potentiometer_Small | R_Potentiometer_Small | Potentiometer_THT:Potentiometer_Bourns_3266Y_Vertical | Potentiometer
SW5, | 1 | SW_SPDT | SW_SPDT | projectLib:EG1224 | Switch, single pole double throw
R1, R2, R3, R4, R5, R6, R7, R8, R9, R10, R11, | 11 | 10K | R | Resistor_SMD:R_1206_3216Metric_Pad1.30x1.75mm_HandSolder | Resistor
R1, R2, R8, R9, | 4 | 100K | R | Resistor_SMD:R_1206_3216Metric_Pad1.30x1.75mm_HandSolder | Resistor
R3, R4, R10, | 3 | 4.99K | R | Resistor_SMD:R_1206_3216Metric_Pad1.30x1.75mm_HandSolder | Resistor
R5, R6, | 2 | 300K | R | Resistor_SMD:R_1206_3216Metric_Pad1.30x1.75mm_HandSolder | Resistor
R7, | 1 | 1M | R | Resistor_SMD:R_1206_3216Metric_Pad1.30x1.75mm_HandSolder | Resistor
R11, | 1 | 100M | R | Resistor_SMD:R_1206_3216Metric_Pad1.30x1.75mm_HandSolder | Resistor
R12, R13, R14, | 3 | R | R | Resistor_SMD:R_1206_3216Metric_Pad1.30x1.75mm_HandSolder | Resistor
U2, | 1 | ESP32-WROOM-32D | ESP32-WROOM-32D | RF_Module:ESP32-WROOM-32 | RF Module, ESP32-D0WD SoC, Wi-Fi 802.11b/g/n, Bluetooth, BLE, 32-bit, 2.7-3.6V, onboard antenna, SMD